## Sheet1
Reaction name | Reaction scheme | Rate Constant | Notes
NO2 heterogeneous uptake | NO2 = HONO | 1.97 * 10^-6 | The rate for NO2 uptake is calculated as (gamma*SA*nu)/4, using the aerosol surface area measured by Jiang et al (2023), value of 215 um2 cm-3
HONO dry deposition | HONO = |  | Beth to look into how to add variable deposition velocities to the MCM
Reaction between NO2 and HO2∙H2O | HO2∙H2O + NO2 = HONO + O2 + H2O |  | From Li et al (Zeppelin paper) the formation and dissolution of the HO2∙H2O adduct is described in the model, followed the reaction with NO2, with according to literature is 3-4 times faster than HO2 + NO2
| HO2 + H2O = HO2∙H2O | 1*10^-13 | Reaction for the formation of the HO2∙H2O adduct - used in Li et al (Zeppelin), with rates from Archibald et al. In terms of how to use H2O in the box model, it doesn't appear to be used as a reactant, but rather is multiplied by the rate constant
| HO2∙H2O = HO2 + H2O | 1*10^-13 / (2.4 * 10^-25 * exp(4350/T)) | This decomposition is in equlibrium with the combination reaction above, so Keq = k/k, and Keq is known (JPL), as is the rate for the formation of the adduct, so the rate for this decomposition is k = k/Keq (explanation and values from Li Zeppelin paper)
| HO2∙H2O + NO2 = HONO + O2 + H2O | 3.5 * kHO2+NO2 | Based on the claim in Sanders that the HO2 water adduct reacts 3.5 faster with NO2 than HO2. Li Zepplin also include a whole other host of reactions between the HO2 adduct and other species, a lot of which have code names that I don't understand and I don't think are the codes used in the MCM
|  | 0.03 *3.5 * kHO2+NO2 | In order to account for the response to Li Zepplin by Ye et al, who claim that there would be only a 3% HONO yield from this reaction, should the rate be multiplied by 0.03? Perhaps something that can be done in a separate model run?
| And then all other HO2 reactions, but with HO2∙H2O | Same as in MCM
Reaction between NO2* and H2O | NO2 + hv = NO2* | 3.5*JNO2 | In Crowley and Carl (1997), they state that the photoexciation rate of NO2 is 5 times the photolysis rate, in Ensberg et al (2009) they use 3.5*JNO2
| NO2* + N2 = NO2 | 2.7*10^-11 | Quenching rates from Crowley and Carl (1997), reference Okabe, H. Photochemistry of Small Molecules; John Wiley and Sons: New York, 1978.
| NO2* + O2 = NO2 | 3.0 *10^-11 | "
| NO2* + H2O = NO2 | 1.7*10-10 | "
| NO2* + H2O = HONO + OH | 1.2*10-14 | From Crowley and Carl (1997), Li et al. (2008) reported a rate of 1.7*10^-13, which was much higher than Crowley and Carl and higher than previously reported rates, Dillon and Crowley (2018) have since disproven the rate reported by Li et al (2008) as high due to measurement artefacts
Reaction between NO3* and H2O | NO3 + hv = NO3* | 0.146 | Rate of formation of NO3* (dissociation reactions already included in the MCM), all reactions here from Dillon and Crowley (2018)
| NO3* + N2 = NO3 + N2 | 2.1*10^-11 | Dillon and Crowley
| NO3* + O2 = NO3 + O2 | 2.1 *10^-11 | Nelson et al (1983)
| NO3* + H2O = NO2 + H2O | 1.6*10^-10 | Dillon and Crowley
| NO3* + H2O = OH + HNO3 | 4.8*10^-12 | From Dillon and Crowley, who report that the ratio of this reaction compared to quenching through water is max 0.03 (0.03 * 1.6*10^-10 = 4.8*10^-12)
| NO3+ + H2O = HO2 + HONO | No rate reported? | But could be added to see what effect it would have on things - Dillon and Crowley hypothesised the impact it would have if there was a 10% yield
Photo and dark oxidation of NOx | NO + HNO3 (ad) = HONO + NO2 | Not measured | Reported in Song et al (2023) as a possible reason for explaining the behaviours they were seeing in chamber experiments, but no rate constants were reported
| NO3 + NO + H2O = HNO3 + HONO | Not measured | Mechanism proposed, but no rate constants were measured and in the supplement, when they add two mechanisms to WRF-Chem this isn't even one of them - not sure what is going on here, but the reactions they added (the one above and NO+NO3=NO2+HONO) don't have rate constants associated with them

## Sheet2
Reaction in RACM | Reaction in MCM | Rate | Ref
HO2 + H2O = HO2∙H2O | HO2 + H2O = HO2∙H2O | 10^-13 | 10.3319/TAO.2010.07.20.01(A) | HO2∙H2O + PHO = CSL | ???
HO2∙H2O = HO2 + H2O | HO2∙H2O = HO2 + H2O | 10^-13/(2.4*10^-25*exp(4350/T) | https://jpldataeval.jpl.nasa.gov/pdf/NASA-JPL%20Evaluation%2019-5.pdf | MO2 + HO2∙H2O = OP1 + H2O | CH3O2 + HO2 = CH3OOH + O2
HO2∙H2O + NO2 = HONO + O2 + H2O | HO2∙H2O + NO2 = HONO + O2 + H2O | 3.5 * kHO2+NO2 | doi:10.1021/j150652a025 and Li Zeppelin |  | CH2OH + HO2 = HOCH2OOH + O2
HO2∙H2O + NO = NO2 + OH + H2O | HO2∙H2O + NO = NO2 + OH + H2O | kHO2+NO | doi:10.1021/jp961396x |  | HCO3 + HO2 = HOCHO + O2
HO2∙H2O + HO2 = H2O2 + O2 + H2O | HO2∙H2O + HO2 = H2O2 + O2 + H2O | 5.4*10^-11*exp(410/T) | https://jpldataeval.jpl.nasa.gov/pdf/NASA-JPL%20Evaluation%2019-5.pdf | ETHP + HO2∙H2O = OP2 + H2O | C2H5O2 + HO2 = C2H5OOH + O2
HO2∙H2O + HO2 = O3 + 2 H2O | HO2∙H2O + HO2 = O3 + 2 H2O | 1.3*10^-11*exp(-100/T) | 10.3319/TAO.2010.07.20.01(A) |  | C3H7O2 + HO2 = C3H7OOH + O2
HO2∙H2O + HO2∙H2O = H2O2 + O2 + 2 H2O | HO2∙H2O + HO2∙H2O = H2O2 + O2 + 2 H2O | 10^-15 | 10.3319/TAO.2010.07.20.01(A) |  | C4H9O2 + HO2 = C4H9OOH + O2
HO2∙H2O + O3 = H2O + OH + 2 O2 | HO2∙H2O + O3 = H2O + OH + 2 O2 | kHO2+O3 | doi:10.1021/jp961396x and Li Zeppelin | HC3P + HO2 = OP2 + H2O | C3H7O2 + HO2 = C3H7OOH + O2
HO2∙H2O + OH = O2 + 2 H2O | HO2∙H2O + OH = O2 + 2 H2O | kHO2+OH | doi:10.1021/jp961396x and Li Zeppelin |  | C3H5O2 + HO2 = C3H5OOH + O2
HO2∙H2O + NO3 = NO2 + OH + O2 + H2O | HO2∙H2O + NO3 = NO2 + OH + O2 + H2O | kOH+NO3 | doi:10.1021/jp961396x and Li Zeppelin | HC5P + HO2 = OP2 + O2 | C5H11O2 + HO2 = C5H11OOH + O2
HO2∙H2O + PHO = H2O + CSL | HO2∙H2O + C6H5O2 = C6H5OOH | " |  |  | C5H9O2 + HO2 = C5H9OOH + O2